## vesta
Sensor	Mapped torque, Nm	Spoof voltage		STEPS_PER_VOLT	819.2
A(High)
left	-5	2.1		STEERING_SPOOF_LOW_SIGNAL_VOLTAGE_MIN	1.2
	0	2.5		STEERING_SPOOF_LOW_SIGNAL_VOLTAGE_MAX	3.8
right	5	2.9		STEERING_SPOOF_HIGH_SIGNAL_VOLTAGE_MIN	1.2
B(Low)				STEERING_SPOOF_HIGH_SIGNAL_VOLTAGE_MAX	3.8
left	-5	2.9
	0	2.5		STEERING_SPOOF_LOW_SIGNAL_RANGE_MIN	983
right	5	2.1		STEERING_SPOOF_LOW_SIGNAL_RANGE_MAX	3113
				STEERING_SPOOF_HIGH_SIGNAL_RANGE_MIN	983
				STEERING_SPOOF_HIGH_SIGNAL_RANGE_MAX	3113

				TORQUE_SPOOF_LOW_SIGNAL_CALIBRATION_CURVE_SCALE	-0.08
				TORQUE_SPOOF_LOW_SIGNAL_CALIBRATION_CURVE_OFFSET	2.5
				TORQUE_SPOOF_HIGH_SIGNAL_CALIBRATION_CURVE_SCALE	0.08
				TORQUE_SPOOF_HIGH_SIGNAL_CALIBRATION_CURVE_OFFSET	2.5

				STEERING_TORQUE_TO_VOLTS_LOW
				-5	2.9
				0	2.5
				5	2.1
				STEERING_TORQUE_TO_VOLTS_HIGH
				-5	2.1
				0	2.5
				5	2.9

				MINIMUM_TORQUE_COMMAND	-16
				MAXIMUM_TORQUE_COMMAND	16

## KIA_Soul
Sensor	Mapped torque	Spoof voltage
High
left	2048	4.26
	0	2.53
right	-2048	0.81
Low
left	-2048	4.24
	0	2.49
right	2048	0.77

## Sheet3
Sensor	Mapped torque, Nm	Spoof voltage		STEPS_PER_VOLT	819.2
A(High)
left	-5	2.1		STEERING_SPOOF_LOW_SIGNAL_VOLTAGE_MIN	1.2
	0	2.5		STEERING_SPOOF_LOW_SIGNAL_VOLTAGE_MAX	3.8
right	5	2.9		STEERING_SPOOF_HIGH_SIGNAL_VOLTAGE_MIN	1.2
B(Low)				STEERING_SPOOF_HIGH_SIGNAL_VOLTAGE_MAX	3.8
left	-5	2.9
	0	2.5		STEERING_SPOOF_LOW_SIGNAL_RANGE_MIN	983
right	5	2.1		STEERING_SPOOF_LOW_SIGNAL_RANGE_MAX	3113
				STEERING_SPOOF_HIGH_SIGNAL_RANGE_MIN	983
				STEERING_SPOOF_HIGH_SIGNAL_RANGE_MAX	3113

				TORQUE_SPOOF_LOW_SIGNAL_CALIBRATION_CURVE_SCALE	-0.13785
				TORQUE_SPOOF_LOW_SIGNAL_CALIBRATION_CURVE_OFFSET	2.5
				TORQUE_SPOOF_HIGH_SIGNAL_CALIBRATION_CURVE_SCALE	0.1365
				TORQUE_SPOOF_HIGH_SIGNAL_CALIBRATION_CURVE_OFFSET	2.5

				STEERING_TORQUE_TO_VOLTS_LOW
				-5	3.18925
				0	2.5
				5	1.81075
				STEERING_TORQUE_TO_VOLTS_HIGH
				-5	1.8175
				0	2.5
				5	3.1825

## Sheet4
Sensor	Mapped torque	Spoof voltage		STEPS_PER_VOLT	819.2
A(High)
left	-10	1.078		STEERING_SPOOF_LOW_SIGNAL_VOLTAGE_MIN	1.208
	0	2.5		STEERING_SPOOF_LOW_SIGNAL_VOLTAGE_MAX	3.965
right	10	3.808		STEERING_SPOOF_HIGH_SIGNAL_VOLTAGE_MIN	1.078
B(Low)				STEERING_SPOOF_HIGH_SIGNAL_VOLTAGE_MAX	3.808
left	-10	3.965
	0	2.5		STEERING_SPOOF_LOW_SIGNAL_RANGE_MIN	990
right	10	1.208		STEERING_SPOOF_LOW_SIGNAL_RANGE_MAX	3248
				STEERING_SPOOF_HIGH_SIGNAL_RANGE_MIN	883
				STEERING_SPOOF_HIGH_SIGNAL_RANGE_MAX	3120

				TORQUE_SPOOF_LOW_SIGNAL_CALIBRATION_CURVE_SCALE	-0.13785
				TORQUE_SPOOF_LOW_SIGNAL_CALIBRATION_CURVE_OFFSET	2.5
				TORQUE_SPOOF_HIGH_SIGNAL_CALIBRATION_CURVE_SCALE	0.1365
				TORQUE_SPOOF_HIGH_SIGNAL_CALIBRATION_CURVE_OFFSET	2.5

				STEERING_TORQUE_TO_VOLTS_LOW
				-10	3.8785
				0	2.5
				10	1.1215
				STEERING_TORQUE_TO_VOLTS_HIGH
				-10	1.135
				0	2.5
				10	3.865